## safeproject-panel-r2-bom-21340
Id | Designator | Package | Qty/PCBA | Proto qty | Value | Rating | Manufacturer | MPN | Mouser | Digikey | Farmell | LCSC | Re-reel: M/D/no | Min Qty | Qty to order | Rcvd.prod | Pkg | Rcvd. proto | Unit GBP/100 | Line GBP | Status / best bet | Select source | Description | Substitute | Notes
66 | BT1 | Keystone-3000-CR1220-CR1216 | 1 | 8 | CR1220 |  | Keystone | 3000TR | 534-3000TR | 36-3000CT-ND |  |  |  | 85 | 100 | 100 |  | 8 |  |  |  | M
1 | C101,C107,C111,C109,C105 | C_0402_1005Metric | 5 | 40 | 100nF | 6.3V | Samsung | CL05B104KO5NNNC | 187-CL05B104KO5NNNC |  |  | C1525 |  | 425 | 100 |  |  | 40 |  |  |  | L | Don’t order a reel – this part will be 0603 in rev 3.
58 | C103,C102,C106,C112 | C_0402_1005Metric | 4 | 32 | 1uF | 6.3V | Samsung | CL05A105KQ5NNNC | 187-CL05A105KQ5NNNC |  |  | C107372 |  | 340 | 100 |  |  | 32 |  |  |  | L | Don’t order a reel – this part will be 0603 in rev 3.
29 | C108,C104,C110 | C_0603_1608Metric | 3 | 24 | 10uF | 6.3V | Samsung | CL10A106MQ8NNNC | 187-CL10A106MQ8NNNC |  |  | C1691 |  | 255 | 1000 |  |  | 24 |  |  |  | L
71 | C11 | C_0603_1608Metric | 1 | 8 | 18pF |  | Samsung | CL10C180JB8NNNC | 187-CL10C180JB8NNNC |  |  | C1647 |  | 85 | 500 |  |  | 10 |  |  |  | L
42 | C12,C21 | C_0603_1608Metric | 2 | 16 | 15pF |  | Samsung | CL10C150JB8NNNC | 187-CL10C150JB8NNNC |  |  | C1644 |  | 170 | 500 |  |  | 16 |  |  |  | L
22 | C14,C16,C15,C13 | C_1206_3216Metric | 4 | 32 | 47uF | 6.3V |  |  |  |  | 1907351 |  |  | 340 | 500 | 500 | [6 empty] | Consider change to 0805 to match C22, C23 etc
56 | C19,C20 | C_0402_1005Metric | 0 | 0 | DNP | [8 empty] | 0
41 | C23,C29,C22 | C_0805_2012Metric | 3 | 24 | 47uF | 6.3V | Samsung | CL21A476MQYNNNE | 187-CL21A476MQYNNNE |  |  | C16780 |  | 255 | 500 |  |  | 24 |  |  |  | L
34 | C24 | C_0805_2012Metric | 1 | 0 | DNP 4.7uF | [8 empty] | 85
24 | C28 | C_0603_1608Metric | 1 | 8 | 1nF |  | Samsung | CL10B102KC8NNNC | 187-CL10B102KC8NNNC |  |  | C153291 |  | 85 | 500 |  |  | 10 |  |  |  | L
10 | C35,C26,C17,C18,C36,C38,C37,C33,C30,C39,C27,C9,C32,C10,C25,C34 | C_0603_1608Metric | 16 | 128 | 100nF |  | Samsung | CL10B104KB8NNNC | sub: 187-CL10B104KB85PNL |  |  | C1591 |  | 1360 | 4000 |  |  | 128 |  |  |  | L
20 | C4,C42,C1,C3,C41 | C_0603_1608Metric | 5 | 40 | 220nF | 50V | Samsung | CL10B224KB8NNNC | 187-CL10B224KB8NNNC |  |  | C64705 |  | 425 | 600 |  |  | 40 |  |  |  | L
19 | C40,C7,C31,C8 | C_0603_1608Metric | 4 | 32 | 1uF |  | Samsung | CL10B105KO8NNNC | sub:187-CL10B105KO8VPNC |  |  | C59782 |  | 340 | 1000 |  |  | 32 |  |  |  | L
8 | C45,C43,C44,C6,C2,C5 | C_1206_3216Metric | 6 | 48 | 4.7uF | 50V | Samsung | CL31B475KBHNNNE |  |  |  | C51205 |  | 510 | 700 |  |  | 48 |  |  |  | L
64 | D1 | CHIPLED-0805 | 1 | 8 | LG R971-KN-1 |  | Osram | LGR971-KN-1 | 475-1410-6-ND | 475-1410-6-ND |  |  | DM | 85 | 100 | 100 |  | 10 | 0.05 |  | Stock OK | M
65 | D2 | CHIPLED-0805 | 1 | 8 | LH R974-LP-1 |  | Osram | LHR974-LP-1 | 720-LHR974-LP-1 | 475-1415-6-ND |  |  | DM | 85 | 100 | 100 | reel | 10 | 0.05 |  | Stock OK | M
54 | D3 | CHIPLED-0805 | 1 | 8 | LO R976-PS-1 |  | Osram | LOR976-PS-1 | 720-LOR976-PS-1 | 475-2488-6-ND |  |  | DM | 85 | 100 | 100 | reel | 10 | 0.05 |  | Stock OK | M
44 | D4 | D_SOD-123 | 1 | 8 | ATV02W360B-HF |  | Comchip | ATV02W360B-HF | 750-ATV02W360B-HF | 641-1664-6-ND |  |  | DM | 85 | 100 | 100 |  | 10 | 0.127 |  | Stock OK | M
74 | D5 | D_SOD-123F | 1 | 8 | 12V |  | Diodes Inc. | BZT52C12-13-F | 621-BZT52C12-13-F | BZT52C1213-FDIDKR-ND |  |  | DM | 85 | 100 | 100 |  | 10 | 0.05 |  | Stock OK | M
61 | D7 | CHIPLED-0805 | 1 | 8 | LY R976-PS-36 |  | Osram | LYR976-PS-36 | 720-LYR976-PS-36 | 475-2560-6-ND |  |  | DM | 85 | 100 | 100 |  | 10 | 0.05 |  | Stock OK | M
62 | D9,D6 | D_0402_1005Metric | 2 | 16 | 0402ESDA-MLP1 |  | Eaton | 0402ESDA-MLP1 | 504-0402ESDA-MLP1 | 283-2964-6-ND |  |  | DM | 170 | 200 | 200 | reel | 16 | 0.12 |  | Stock OK | M
55 | FB1,FB2 | L_1008_2520Metric | 2 | 16 | 1uH |  | Murata | LQM2HPN1R0MJHL | 81-LQM2HPN1R0MJHL | 490-12068-6-ND |  |  | DM | 170 | 200 | 200 | reel | 16 | 0.16 |  | Stock OK | M
30 | J10 | JST_PH_B5B-PH-SM4-TB_1x05-1MP_P2.00mm_Vertical | 1 | 8 | Conn_01x05_MountingPin |  | JST | B5B-PH-SM4-TBT(LF)(SN) | no | 455-3362-6-ND | 9491937 |  | D | 85 | 100 | 100 | reel |  | 0.49 |  | Stock OK | D
73 | J101 | PinHeader_2x04_P2.00mm_Vertical_SMD_AMPMODU | 1 | 8 | 2842142-4 |  | TE | 2842142-4 | 571-2842142-4 | 17-2842142-4TR-ND |  |  | no | 85 | 100 | 100 | tape | 10 | 0.65 |  | Stock OK | M
57 | J11 | SMA_Amphenol_132134-10_Vertical | 1 | 6 | SMA |  | Amphenol | 132134-10 | 523-132134-10 | ARF2755-ND |  |  | bulk only | 0 | 0 |  |  | 6 | 4.62 |  | Stock OK | D | Fit only on test units
33 | J12 | Coax_Conn_U.FL | 1 | 8 | U_FL-R-SMT-1_10_ |  | Cinch Johnson | 128-0711-201 | 530-1280711201 | J983DKR-ND |  |  | DM | 85 | 100 | 100 | reel | 10 | 0.29 |  | Stock OK | M
21 | J13 | JAE_SIM_Card_SF72S006 | 1 | 8 | JAE_SIM_Card_SF72S006 |  | JAE | SF72S006VBDR2500 | 656-SF72S006VBDR2500 | 670-2967-6-ND |  |  | DM | 85 | 30 | 30 | reel | 10 | 1.07 |  | Stock OK | D | Memory Card Connectors NANO SIM Card |  | 60 in hand
70 | J14 | microSD_JAE_ST11S008V4H | 1 | 8 | Micro_SD_Card_Det_JAE_ST11 |  | JAE | ST11S008V4HR2000 | 656-ST11S008V4HR2000 | 670-2695-6-ND |  |  | DM | 85 | 85 | 85 | reel | 10 | 1.37 |  | Stock OK | D | Memory Card Connectors microSD PUSH-PUSH HIGH RETENTION LOCK
38 | J15 | USB_Micro-B_Amphenol_10118194_Horizontal | 1 | 8 | 10118194-0001LF |  | Amphenol | 10118194-0001LF | 649-10118194-0001LF | 609-4618-6-ND |  |  | DM | 85 | 100 | 100 | reel | 10 | 0.21 |  | Stock Med | M
40 | J16, J202 | Hirose_FH12-20S-0.5SH_1x20-1MP_P0.50mm_Horizontal | 2 | 16 | FH12A-20S-0.5SH |  | Hirose | FH12A-20S-0.5SH(55) | 798-FH12A-20S0.5SH55 | HFK120CT-ND |  |  | DM | 170 | 170 | 170 | reel | 16 | 0.84 |  | Stock OK | D
43 | J201 | PinSocket_2x04_P2.00mm_Vertical_SMD_Bottom_or_Top_Entry_AMPMODU | 1 | 8 | 2314844-8 |  | TE | 2314844-8 | 571-2314844-8 | 17-2314844-8-ND |  |  | tube only | 85 | 85 | 85 | tube | 10 | 0.42 |  | Stock OK | D | 8 Position Receptacle, Bottom or Top Entry Connector 0.079" (2.00mm) Surface Mount Gold
72 | L1 | L_Coilcraft_XAL5030 | 1 | 8 | 4.7uH |  | Coilcraft | XAL5030-472 | 994-XAL5030-472MEB | no |  |  | M | 85 | 100 | 100 | reel | 8 | 1.45 |  | Stock OK | M | Fixed Inductors 4.7uH Shld 20% 5.9A 36mOhms AECQ2
47 | L2 | L_Coilcraft_XAL5030 | 1 | 8 | 3.3uH |  | Coilcraft | XAL5030-332 | 994-XAL5030-332MEB | no |  |  | M | 85 | 100 | 100 | reel | 8 | 1.45 |  | Stock OK | M | Fixed Inductors 3.3uH Shld 20% 8.1A 23.3mOhms AECQ2
36 | LED201,LED203,LED202 | LED_Avago_PLCC4_3.2x2.8mm_CW | 3 | 24 | IN-P32TATRGB |  | Inolux | IN-P32TATRGB | 743-IN-P32TATRGB | 1830-1116-6-ND |  |  | DM | 255 | 260 | 260 | reel | 24 | 0.13 |  | Stock OK | M
16 | MIC101 | Knowles_LGA-5_3.5x2.65mm | 1 | 8 | SPH0641LU4H-1 |  | Knowles | SPH0641LU4H-1 | 721-SPH0641LU4H-1 | SPH0641LU4H-1 |  |  | no stock | 85 |  |  |  | 10 | 0.98 |  | 82 in hand |  | MEMS Microphones DIG MEMs Mic, BP, Multimode,Ultrasonic
26 | Module1 | Raspberry-Pi-4-Compute-Module | 1 | 5 | ComputeModule4-CM4 |  | Raspberry Pi | CM4002016 |  |  | 3563481 |  |  | 85 | 70 | 65 | bulk | 5 | 31.01
| Module1_connectors | DF40HC(3.0)-100DS-0.4v | 2 | 16 | DF40HC(3.0)-100DS-0.4v |  | Hirose | DF40HC(3.0)-100DS-0.4v | 798-DF40HC30100DS451 | H124602DKR-ND |  |  | DM | 170 | 170 |  |  | 16 | 1.52 |  | Stock medium | M
27 | Q2,Q3,Q1 | Vishay_PowerPAK_1212-8_Single | 3 | 24 | Si7113ADN |  | Vishay | SI7113ADN-T1-GE3 | 78-SI7113ADN-T1-GE3 | SI7113ADN-T1-GE3DKR-ND |  |  | DM | 255 | 260 | 260 |  | 24 | 0.34 |  | Stock OK | M
69 | Q4 | SOT-323_SC-70 | 1 | 8 | NX3008NBKW |  | Nexperia | NX3008NBKW,115 | 771-NX3008NBKW,115 | 1727-1280-6-ND |  |  | DM | 85 | 100 | 100 |  | 10 | 0.067 |  | Stock OK | M
52 | R101,R102 | R_0402_1005Metric | 2 | 16 | 22R |  | Walsin | WR04X22R0FTL | 603-RC0402FR-0722RL |  |  | C163821 |  | 170 |  |  |  | 16 |  |  |  | L | Don’t order a reel – this part will be 0603 in rev 3.
49 | R18 | R_0402_1005Metric | 0 | 0 | DNP | [8 empty] | 0 | [7 empty] | DNP
31 | R20,R19 | R_0402_1005Metric | 2 | 16 | 0R |  | Walsin | WR04X0000FTL | 603-RC0402JR-070RL |  |  | C163803 |  | 170 | 10000 |  |  | 16 |  |  |  | L
51 | R10,R9 | R_0603_1608Metric | 2 | 16 | 1M |  | Walsin | WR06X1004FTL | 603-RC0603FR-071ML |  |  | C163869 |  | 170 | 5000 |  |  | 16 |  |  |  | L
3 | R11,R12,R24,R8,R7,R13,R33,R16,R14,R103 | R_0603_1608Metric | 10 | 80 | 100k |  | Walsin | WR06X1003FTL | 603-RC0603FR-07100KL |  |  | C132374 |  | 850 | 5000 |  |  | 80 | 0.000869 |  |  | L
39 | R17 | R_0603_1608Metric | 1 | 8 | 37.4k |  | Yageo | RC0603FR-0737K4L | RC0603FR-0737K4L |  |  | C163425 |  | 85 | 5000 |  |  | 10 |  |  |  | L
28 | R2,R3,R1 | R_0603_1608Metric | 0 | 0 | DNP 0R | [8 empty] | 0 | [7 empty] | DNP
6 | R204,R201,R206,R203,R202,R205,R209,R207,R208 | R_0603_1608Metric | 9 | 72 | 22R |  | Walsin | WR06X22R0FTL | 603-RC0603FR-1022RL |  |  | C163887 |  | 765 | 5000 |  |  | 72 |  |  |  | L
59 | R21 | R_0603_1608Metric | 0 | 0 | DNP 29.4k | [8 empty] | 0 | [7 empty] | DNP
63 | R22 | R_0603_1608Metric | 0 | 0 | DNP 15k | [8 empty] | 0 | [7 empty] | DNP
25 | R23 | R_0603_1608Metric | 1 | 8 | 0R |  | Walsin | WR06X0000FTL | 603-RC0603JR-070RL |  |  | C163836 |  | 85 | 5000 |  |  | 10 |  |  |  | L
14 | R26,R15,R25,R27 | R_0603_1608Metric | 4 | 32 | 23.7k |  | Walsin | WR06X2372FTL | 603-RC0603FR-0723K7L |  |  | C168293 |  | 340 | 5000 |  |  | 32 |  |  |  | L
32 | R29,R30 | R_0603_1608Metric | 2 | 16 | 510k |  | Walsin | WR06X5103FTL | 603-RC0603FR-07510KL |  |  | C163930 |  | 170 | 5000 |  |  | 16 |  |  |  | L
50 | R35,R36 | R_0603_1608Metric | 2 | 16 | 0.1R |  | Uni-Royal | 0603WAJ010KT5E | 603-RL0805JR070R1L |  |  | C247025 |  | 170 |  |  |  | 16 |  |  |  | L | Error – ordered 0805 parts for prototype. Production ordered correctly
11 | R5,R6,R31,R32,R28,R4,R34 | R_0603_1608Metric | 7 | 56 | 1k |  | Walsin | WR06X1001FTL | 603-RC0603FR-071KL |  |  | C112433 |  | 595 | 5000 |  |  | 56 |  |  |  | L
15 | SP101,SP102 | wurth-spacer-WA-SMSI-9774070360R | 2 | 10 | WA-SMSI-9774070360R |  | Wurth | 9774070360R | 710-9774070360R | 732-5274-1-ND |  |  | Not worth it | 170 | 170 | 120 | reel | 10 |  |  | Dk:69 Fn: 51 Sample:30! | DFW
12 | SP3,SP2,SP1,SP4 | wurth-spacer-WA-SMSI-9774030151R | 4 | 32 | WA-SMSI-9774030151R |  | Wurth | 9774030151R | 710-9774030151R | 732-7083-6-ND |  |  | DM | 340 | 340 | 340 | reel | 32 | 0.53 |  | Stock OK | D
67 | U1,U14 | SOT-353_SC-70-5 | 2 | 16 | 74LVC1G07DCK |  | TI | SN74LVC1G07DCKT | 595-SN74LVC1G07DCK3 | 296-26591-6-ND |  |  | DM | 170 | 170 | 170 | reel | 16 | 0.18 |  | Stock OK | M
23 | U101 | QFN-24-1EP_4x4mm_P0.5mm_EP2.65x2.65mm_ThermalVias | 1 | 8 | PCMD3180 |  | TI | PCMD3180IRTWT | 595-PCMD3180IRTWT | 296-PCMD3180IRTWTDKR-ND |  |  | no | 85 | 100 | 100 | tape | 8 | 2.84 |  | Low stock – Mouser only | M
45 | U12 | QFN-24-1EP_4x4mm_P0.5mm_EP2.6x2.6mm | 1 | 8 | CP2102N-Axx-xQFN24 |  | Si Labs | CP2102N-A02-GQFN24R | 634-CP2102NA02QFN24R | 336-5888-6-ND |  | C969151 | no | 85 | 100 | [5 empty] | Only stock at LCSC | L
35 | U13 | SOIC-8_3.9x4.9mm_P1.27mm | 1 | 8 | DS3231MZ |  | Maxim | DS3231MZ+ | 700-DS3231MZ+ | DS3231MZ+-ND |  |  | no | 85 | 85 | 85 | tube | 8 | 4.3 |  | Only tubes available | D
48 | U15 | MSOP-10_3x3mm_P0.5mm | 1 | 8 | FSUSB42MX |  | On Semi | FSUSB42MUX | 512-FSUSB42MUX | FSUSB42MUXDKR-ND |  | C11355 | no | 85 | 100 |  |  |  | 0.52 |  | Only stock at LCSC | L
5 | U17 | TSSOP-28_4.4x9.7mm_P0.65mm | 1 | 8 | PCA9685PW |  | NXP | PCA9685PW/Q900,118 | 771-PCA9685PWQ900118 | PCA9685PW/Q900,118 |  |  | DM | 85 | 88 | 88 | reel | 8 | 1.34 |  | 88 stock Mousereel | M
9 | U2,U11,U16,U8,U10 | USON-10_2.5x1.0mm_P0.5mm | 5 | 40 | ESD7004 |  | On Semi | ESD7004MUTAG | 863-ESD7004MUTAG | ESD7004MUTAGOSDKR-ND |  |  | DM | 425 | 500 | 500 | reel | 40 | 0.16 |  | Mousereel | M
37 | U3,U4 | SOT-363_SC-70-6 | 2 | 16 | DZDH0401DW |  | Diodes Inc. | DZDH0401DW | DZDH0401DW-7 | 31-DZDH0401DW-7DKR-ND |  |  | D | 170 | 170 | 170 | reel | 16 | 0.15 |  | Stock OK | D
68 | U6,U5 | WQFN-HR-13 | 2 | 16 | LM60440DRPK |  | TI | LM60440DRPK | 595-LM60440DRPKR | 595-LM60440DRPKR |  |  | D | 170 | 170 | 170 | reel | 16 | 1.4 |  | Stock OK | D
17 | U7 | Cellular_Modem-Sierra-Wireless-module-CF3-ringCD | 1 | 5 | Sierra_Wireless_RC7620 |  | Sierra Wireless | RC7620 |  |  |  |  | Reeled | 85 | 76 | 71 |  | 5 |  |  | In hand
53 | U9 | TSSOP-20_4.4x6.5mm_P0.65mm | 1 | 8 | TXS0108EPW |  | TI | TXS0108EPWR | 595-TXS0108EPWR | 296-23011-6-ND |  |  | DM | 85 | 100 |  |  | 8 | 0.7 |  | Stock OK | D
0
0
| Light pipes |  | 3 |  | 1282.1501 |  | Mentor | 1282.1501 |  |  | 2300599 |  |  | 255 | 300 | 260 |  |  | 1.16 |  | Stock OK | F
| Thumbscrews | [5 empty] | Automotion | confirm 8 vs 10mm | [5 empty] | 0
| Snap rings? | [5 empty] | Automotion | confirm necessary | [5 empty] | 0
| JST crimp contact |  | 5 |  |  |  | JST | SPH-002T-P0.5S | [5 empty] | 425 | 500 | 500
| JST housing | [5 empty] | JST | PHR-5 | [5 empty] | 0 | 100
| M12 receptacle + flying leads | [5 empty] | TE | T4171310005-001 | 571-T4171310005-001 |  |  |  |  | 0 | 80 |  |  |  | 5.8 |  | Low stock | M
0
|  | USD-GBP | 1.38
| Prototype units (r2) | 8
| Production units (r3) | 70
| Production units plus spare parts | 85
Prices exclude re-reeling fees
Ordered from LCSC
Ordered from Mouser
Ordered from Digikey
Ordered from Farnell
In hand
DNP
Proto qty ordered