## safeproject-panel-r2-bom-21340
Designator | Package | Qty/PCBA | Value | Rating | Manufacturer | MPN | Mouser | Digikey | Farnell | RS | LCSC | Re-reel: M/D/no | Min Qty | Qty to order | Rcvd.prod | Pkg | Unit GBP/100 | Line GBP | Status / best bet | Select source | Description | Substitute | Notes
BT1 | Keystone-3000-CR1220-CR1216 | 1 | CR1220 |  | Keystone | 3000TR | 534-3000TR | 36-3000CT-ND |  |  |  |  | 85 | 100 | 100 |  |  |  |  | M
C105,C101,C107,C111,C109 | C_0402_1005Metric | 5 | 100nF | 6.3V | Murata | GRM155R71H104KE4D | 81-GRM155R71H104KE4D |  |  |  | C1525 |  | 425 | 500 | 100 |  |  |  |  | L
C103,C102,C106 | C_0402_1005Metric | 3 | 1uF | 6.3V | Murata | GRM155C81C105KE5D | 81-GRM155C81C105KE5D |  |  |  | C107372 |  | 255 | 500 | 100 |  |  |  |  | L
C104,C108,C110 | C_0603_1608Metric | 3 | 10uF | 6.3V | Samsung | CL10A106MQ8NNNC | 187-CL10A106MQ8NNNC |  |  |  | C1691 |  | 255 | 1000 | 1000 |  |  |  |  | L
C11 | C_0603_1608Metric | 1 | 18pF |  | Samsung | CL10C180JB8NNNC | 187-CL10C180JB8NNNC |  |  |  | C1647 |  | 85 | 500 | 500 |  |  |  |  | L
C12,C21 | C_0603_1608Metric | 2 | 15pF |  | Samsung | CL10C150JB8NNNC | 187-CL10C150JB8NNNC |  |  |  | C1644 |  | 170 | 500 | 600 |  |  |  |  | L
C13,C16,C15,C14 | C_1206_3216Metric | 4 | 47uF | 6.3V | Murata | GRM31CE70J476ME5L | 81-GRM31CE70J476ME5L |  | 1907351 |  |  |  | 340 | 400
C20,C19 | C_0402_1005Metric | 2 | DNP | [9 empty] | 0 | 0
C23,C22,C29 | C_0805_2012Metric | 3 | 47uF | 6.3V | Samsung | CL21A476MQYNNNE | 187-CL21A476MQYNNNE |  |  |  | C16780 |  | 255 | 500 | 500 |  |  |  |  | L
C24 | C_0805_2012Metric | 1 | DNP 4.7uF | [9 empty] | 0
C28 | C_0603_1608Metric | 1 | 1nF |  | Samsung | CL10B102KC8NNNC | 187-CL10B102KC8NNNC |  |  |  | C153291 |  | 85 | 500 | 500 |  |  |  |  | L
C36,C18,C17,C38,C30,C10,C32,C35,C9,C33,C39,C26,C34,C37 | C_0603_1608Metric | 14 | 100nF |  | Samsung | CL10B104KB8NNNC | sub: 187-CL10B104KB85PNL |  |  |  | C1591 |  | 1190 | 4000 | 4000 |  |  |  |  | L
C42,C41,C4,C3,C1 | C_0603_1608Metric | 5 | 220nF | 50V | Samsung | CL10B224KB8NNNC | 187-CL10B224KB8NNNC |  |  |  | C64705 |  | 425 | 600 | 700 |  |  |  |  | L
C112,C40,C7,C31,C8 | C_0603_1608Metric | 5 | 1uF |  | Samsung | CL10B105KO8NNNC | sub:187-CL10B105KO8VPNC |  |  |  | C59782 |  | 425 | 1000 | 1000 |  |  |  |  | L
C43,C45,C6,C5,C2,C44 | C_1206_3216Metric | 6 | 4.7uF | 50V | Samsung | CL31B475KBHNNNE |  |  |  |  | C51205 |  | 510 | 700 | 700 |  |  |  |  | L
D1 | CHIPLED-0805 | 1 | LG R971-KN-1 |  | Osram | LGR971-KN-1 | 720-LGR971-KN-1 | 475-1410-6-ND |  |  |  | DM | 85 | 100 | 100 |  | 0.05 |  | Stock OK | M
D2 | CHIPLED-0805 | 1 | LH R974-LP-1 |  | Osram | LHR974-LP-1 | 720-LHR974-LP-1 | 475-1415-6-ND |  |  |  | DM | 85 | 100 | 100 | reel | 0.05 |  | Stock OK | M
D3 | CHIPLED-0805 | 1 | LO R976-PS-1 |  | Osram | LOR976-PS-1 | 720-LOR976-PS-1 | 475-2488-6-ND |  |  |  | DM | 85 | 100 | 100 | reel | 0.05 |  | Stock OK | M
D4 | D_SOD-123 | 1 | ATV02W360B-HF |  | Comchip | ATV02W360B-HF | 750-ATV02W360B-HF | 641-1664-6-ND |  |  |  | DM | 85 | 100 | 100 |  | 0.127 |  | Stock OK | M
D5 | D_SOD-123F | 1 | 12V |  | Diodes Inc. | BZT52C12-13-F | 621-BZT52C12-13-F | BZT52C1213-FDIDKR-ND |  |  |  | DM | 85 | 100 | 100 |  | 0.05 |  | Stock OK | M
D7 | CHIPLED-0805 | 1 | LY R976-PS-36 |  | Osram | LYR976-PS-36 | 720-LYR976-PS-36 | 475-2560-6-ND |  |  |  | DM | 85 | 100 | 100 |  | 0.05 |  | Stock OK | M
D6,D9 | D_0402_1005Metric | 2 | 0402ESDA-MLP1 |  | Eaton | 0402ESDA-MLP1 | 504-0402ESDA-MLP1 | 283-2964-6-ND |  |  |  | DM | 170 | 200 | 200 | reel | 0.12 |  | Stock OK | M
FB1,FB2 | L_1008_2520Metric | 2 | 1uH |  | Murata | LQM2HPN1R0MJHL | 81-LQM2HPN1R0MJHL | 490-12068-6-ND |  |  |  | DM | 170 | 200 | 200 | reel | 0.16 |  | Stock OK | M
J10 | Molex_CLIK-Mate_502443-0570_1x05-1MP_P2.00mm_Vertical | 1 | 502443-0560 |  | Molex | 502443-0560 | 538-502443-0560 | [5 empty] | 85 | 85 | [5 empty] | M
J101 | PinHeader_2x04_P2.00mm_Vertical_SMD_AMPMODU | 1 | 2842142-4 |  | TE | 2842142-4 | 571-2842142-4 | 17-2842142-4TR-ND |  |  |  | no | 85 | 100 | 100 | tape | 0.65 |  | Stock OK | M
J11 | SMA_Amphenol_132134-10_Vertical | 1 | DNP SMA |  | Amphenol | 132134-10 | 523-132134-10 | ARF2755-ND |  |  |  | bulk only | 0 | 0 |  |  | 4.62 |  | Stock OK | D | Fit only on test units
J12 | Coax_Conn_U.FL | 1 | U_FL-R-SMT-1_10_ |  | Cinch Johnson | 128-0711-201 | 530-1280711201 | J983DKR-ND |  |  |  | DM | 85 | 100 | 100 | reel | 0.29 |  | Stock OK | M
J13 | JAE_SIM_Card_SF72S006 | 1 | JAE_SIM_Card_SF72S006 |  | JAE | SF72S006VBDR2500 | 656-SF72S006VBDR2500 | 670-2967-6-ND |  |  |  | DM | 85 | 30 | 90 | reel | 1.07 |  | Stock OK | D | Memory Card Connectors NANO SIM Card |  | 60 in hand
J14 | microSD_JAE_ST11S008V4H | 1 | Micro_SD_Card_Det_JAE_ST11 |  | JAE | ST11S008V4HR2000 | 656-ST11S008V4HR2000 | 670-2695-6-ND |  |  |  | DM | 85 | 85 | 85 | reel | 1.37 |  | Stock OK | D | Memory Card Connectors microSD PUSH-PUSH HIGH RETENTION LOCK
J15 | USB_Micro-B_Amphenol_10118194_Horizontal | 1 | 10118194 |  | Amphenol | 10118194-0001LF | 649-10118194-0001LF | 609-4618-6-ND |  |  |  | DM | 85 | 100 | 100 | reel | 0.21 |  | Stock Med | M
J202,J16 | Hirose_FH12-20S-0.5SH_1x20-1MP_P0.50mm_Horizontal | 2 | FH12A-20S-0.5SH |  | Hirose | FH12A-20S-0.5SH(55) | 798-FH12A-20S0.5SH55 | HFK120CT-ND |  |  |  | DM | 170 | 170 | 170 | reel | 0.84 |  | Stock OK | D
J201 | PinSocket_2x04_P2.00mm_Vertical_SMD_Bottom_or_Top_Entry_AMPMODU | 1 | 2314844-8 |  | TE | 2314844-8 | 571-2314844-8 | 17-2314844-8-ND |  |  |  | tube only | 85 | 85 | 85 | tube | 0.42 |  | Stock OK | D | 8 Position Receptacle, Bottom or Top Entry Connector 0.079" (2.00mm) Surface Mount Gold
L1 | L_Coilcraft_XAL5030 | 1 | 4.7uH |  | Coilcraft | XAL5030-472 | 994-XAL5030-472MEB | no |  |  |  | M | 85 | 100 | 100 | reel | 1.45 |  | Stock OK | M | Fixed Inductors 4.7uH Shld 20% 5.9A 36mOhms AECQ2
L2 | L_Coilcraft_XAL5030 | 1 | 3.3uH |  | Coilcraft | XAL5030-332 | 994-XAL5030-332MEB | no |  |  |  | M | 85 | 100 | 100 | reel | 1.45 |  | Stock OK | M | Fixed Inductors 3.3uH Shld 20% 8.1A 23.3mOhms AECQ2
LED203,LED202,LED201 | LED_Avago_PLCC4_3.2x2.8mm_CW | 3 | IN-P32TATRGB |  | Inolux | IN-P32TATRGB | 743-IN-P32TATRGB | 1830-1116-6-ND |  |  |  | DM | 255 | 260 | 260 | reel | 0.13 |  | Stock OK | M
MIC101 | Knowles_LGA-5_3.5x2.65mm | 1 | SPH0641LU4H-1 |  | Knowles | SPH0641LU4H-1 | 721-SPH0641LU4H-1 | SPH0641LU4H-1 |  |  |  | no stock | 80 |  | 82 |  | 0.98 |  | 82 in hand |  | MEMS Microphones DIG MEMs Mic, BP, Multimode,Ultrasonic
Module1 | Raspberry-Pi-4-Compute-Module-no-holes | 1 | ComputeModule4-CM4 |  | Raspberry Pi | CM4002016 |  |  | 3563481 |  |  |  | 70 | 70 | 70 | bulk | 31.01
Module1_connectors | DF40HC(3.0)-100DS-0.4v | 2 | DF40HC(3.0)-100DS-0.4v |  | Hirose | DF40HC(3.0)-100DS-0.4v | 798-DF40HC30100DS451 | H124602DKR-ND |  |  |  | DM | 170 | 170 | 170 |  | 1.52 |  | Stock OK | M
Q3,Q1,Q2 | Vishay_PowerPAK_1212-8_Single | 3 | Si7113ADN |  | Vishay | SI7113ADN-T1-GE3 | 78-SI7113ADN-T1-GE3 | SI7113ADN-T1-GE3DKR-ND |  |  |  | DM | 255 | 260 | 260 |  | 0.34 |  | Stock OK | M
Q11,Q9,Q4,Q10,Q8,Q7,Q6,Q5 | SOT-323_SC-70 | 8 | NX3008NBKW |  | Nexperia | NX3008NBKW,115 | 771-NX3008NBKW,115 | 1727-1280-6-ND |  |  |  | DM | 680 | 720 | 100 |  | 0.067 |  | Stock OK | M
R101,R102 | R_0402_1005Metric | 2 | 22R |  | Walsin | WR04X22R0FTL | 603-RC0402FR-0722RL |  |  |  | C163821 |  | 170 |  | 5000 |  |  |  |  | L
R18 | R_0402_1005Metric | 1 | DNP | [9 empty] | 0 | [6 empty] | DNP
R20,R19 | R_0402_1005Metric | 2 | 0R |  | Walsin | WR04X0000FTL | 603-RC0402JR-070RL |  |  |  | C163803 |  | 170 | 1000 | 1000 |  |  |  |  | L
R10,R9 | R_0603_1608Metric | 2 | 1M |  | Walsin | WR06X1004FTL | 603-RC0603FR-071ML |  |  |  | C163869 |  | 170 | 5000 | 5000 |  |  |  |  | L
R7,R8,R16,R13,R14,R12,R24,R11,R103 | R_0603_1608Metric | 9 | 100k |  | Walsin | WR06X1003FTL | 603-RC0603FR-07100KL |  |  |  | C132374 |  | 765 | 5000 | 5000 |  | 0.000869 |  |  | L
R17 | R_0603_1608Metric | 1 | 37.4k |  | Yageo | RC0603FR-0737K4L | RC0603FR-0737K4L |  |  |  | C163425 |  | 85 | 5000 | 5000 |  |  |  |  | L
R2,R3,R1 | R_0603_1608Metric | 3 | DNP | [9 empty] | 0 | 0 | [5 empty] | DNP
R201, R202, R203 | R_0603_1608Metric | 3 | 22k |  | RS PRO |  |  |  |  | 804-8952 |  |  | 255 | 5000 | [5 empty] | L | Decide on value for required LED brightness
R204, R205, R206 | R_0603_1608Metric | 3 | 39k |  | Yageo | AC0603FR-0739KL |  |  |  | 197-8062 |  |  | 255 | 5000
R21 | R_0603_1608Metric | 0 | DNP 29.4k | [9 empty] | 0 | [6 empty] | DNP
R22 | R_0603_1608Metric | 0 | DNP 15k | [9 empty] | 0 | [6 empty] | DNP
R23 | R_0603_1608Metric | 1 | 0R |  | Walsin | WR06X0000FTL | 603-RC0603JR-070RL |  |  |  | C163836 |  | 85 | 5000 | 5000 |  |  |  |  | L
R26,R15,R27,R25 | R_0603_1608Metric | 4 | 23.7k |  | Walsin | WR06X2372FTL | 603-RC0603FR-0723K7L |  |  |  | C168293 |  | 340 | 5000 | 5000 |  |  |  |  | L
R30,R29 | R_0603_1608Metric | 2 | 510k |  | Walsin | WR06X5103FTL | 603-RC0603FR-07510KL |  |  |  | C163930 |  | 170 | 5000 | 5000 |  |  |  |  | L
R35,R36 | R_0603_1608Metric | 2 | 0.1R |  | Uni-Royal | 0603WAJ010KT5E | 603-RL0805JR070R1L |  |  |  | C247025 |  | 170 | 5000 | 5000 |  |  |  |  | L
R44,R5,R4,R34,R28,R31,R32 | R_0603_1608Metric | 7 | 1k |  | Walsin | WR06X1001FTL | 603-RC0603FR-071KL |  |  |  | C112433 |  | 595 | 5000 | 5000 |  |  |  |  | L
R43,R40,R38,R33,R45,R37,R6,R21,R41,R39,R42,R46, R207, R208, R209 | R_0603_1608Metric | 15 | 10k |  | Yageo | 603-RC0603FR-1310KL | 603-RC0603FR-1310KL | [5 empty] | 1275 | 2000 | [5 empty] | M
H101,H102 | Mounting_Wuerth_WA-SMSI-M3_H7mm_9774070360 | 2 | wurth-spacer-WA-SMSI-9774070360 |  | Wurth | 9774070360R | 710-9774070360R | 732-5274-1-ND |  |  |  | Not worth it | 170 | 170 | 149 | reel |  |  | Dk:69 Fn: 51 Sample:30! | DFW
SP3,SP1,SP2,SP4 | wurth-spacer-WA-SMSI-9774030151R | 4 | wurth-spacer-9774030151R |  | Wurth | 9774030151R | 710-9774030151R | 732-7083-6-ND |  |  |  | DM | 340 | 340 | 372 | reel | 0.53 |  | Stock OK | D
U14,U1 | SOT-353_SC-70-5 | 2 | 74LVC1G07DCK |  | TI | SN74LVC1G07DCKT | 595-SN74LVC1G07DCK3 | 296-26591-6-ND |  |  |  | DM | 170 | 170 | 170 | reel | 0.18 |  | Stock OK | M
U101 | QFN-24-1EP_4x4mm_P0.5mm_EP2.65x2.65mm_ThermalVias | 1 | PCMD3180 |  | TI | PCMD3180IRTWT | 595-PCMD3180IRTWT | 296-PCMD3180IRTWTDKR-ND |  |  |  | no | 85 | 100 | 100 | tape | 2.84 |  | Low stock – Mouser only | M
U12 | QFN-24-1EP_4x4mm_P0.5mm_EP2.6x2.6mm | 1 | CP2102N-Axx-xQFN24 |  | Si Labs | CP2102N-A02-GQFN24R | 634-CP2102NA02QFN24R | 336-5888-6-ND |  |  | C969151 | no | 85 | 100 | 95 |  |  |  | Only stock at LCSC | L
U13 | SOIC-8_3.9x4.9mm_P1.27mm | 1 | DS3231MZ |  | Maxim | DS3231MZ+ | 700-DS3231MZ+ | DS3231MZ+-ND |  |  |  | no | 85 | 85 | 85 | tube | 4.3 |  | Only tubes available | D
U15 | MSOP-10_3x3mm_P0.5mm | 1 | FSUSB42MX |  | On Semi | FSUSB42MUX | 512-FSUSB42MUX | FSUSB42MUXDKR-ND |  |  | C11355 | no | 85 | 100 | 95 |  | 0.52 |  | Only stock at LCSC | L
U9 | SSOP-20_4.4x6.5mm_P0.65mm | 1 | PCF8574PW |  | TI | PCF8574PW | 595-PCF8574PWG4 | [5 empty] | 85 | 85
U8,U11,U10,U2,U16 | USON-10_2.5x1.0mm_P0.5mm | 5 | ESD7004 |  | On Semi | ESD7004MUTAG | 863-ESD7004MUTAG | ESD7004MUTAGOSDKR-ND |  |  |  | DM | 425 | 500 | 500 | reel | 0.16 |  | Mousereel | M
U3,U4 | SOT-363_SC-70-6 | 2 | DZDH0401DW |  | Diodes Inc. | DZDH0401DW | DZDH0401DW-7 | 31-DZDH0401DW-7DKR-ND |  |  |  | D | 170 | 170 | 170 | reel | 0.15 |  | Stock OK | D
U5,U6 | WQFN-HR-13 | 2 | LM60440DRPK |  | TI | LM60440DRPK | 595-LM60440DRPKR | 595-LM60440DRPKR |  |  |  | D | 170 | 170 | 170 | reel | 1.4 |  | Stock OK | D
U7 | Cellular_Modem-Sierra-Wireless-module-CF3-ringCD | 1 | Sierra_Wireless_RC7620 |  | Sierra Wireless | RC7620 | [5 empty] | Reeled | 76 | 76 | 71 |  |  |  | In hand
0
0
Light pipes |  | 3 | 1282.1501 |  | Mentor | 1282.1501 |  |  | 2300599 |  |  |  | 255 | 300 |  |  | 1.16 |  | Stock OK | F
Thumbscrews |  |  |  |  | Automotion | 10mm | [6 empty] | 0
Locking washers |  |  |  |  | Automotion | [7 empty] | 0
Molex Clik-Mate crimp contact |  | 5 |  |  | Molex | 502438-0100 | 538-502438-0100 | [5 empty] | 425 | 500 | 500 |  |  |  |  | M
Molex Clik-Mate housing |  |  |  |  | Molex | 502439-0500 | 538-502439-0500 | [5 empty] | 85 | 100 | 100 |  |  |  |  | M
M12 receptacle panel mount A coding |  |  |  |  | TE | T4171310005-001 | 571-T4171310005-001 | [5 empty] | 75 | 85 |  |  | 5.8 |  | Low stock | M
M12 plug cable mount A coding PG7 |  |  |  |  | TE | T4111001051-000 | 571-T4111001051-000 | [12 empty] | M
Cable for M12 flying power leads 1.5m
Cable for USB debug (USB 2.0 A-to-bare end) |  | 1 |  |  | Stewart Connector | SC-2ADK003F | 530-SC-2ADK003F | [5 empty] | 10 | 10 |  |  | 1.31 |  |  | M
Acoustic membrane |  | 1 |  |  | Voir | [7 empty] | 85 |  | 100 |  |  |  |  | Voir
Screw 3x8mm Pan head Torx drive T10 self tap A2 SS Plastech-30 |  | 6 |  |  | TR Fastenings | TR00032288-000 | [6 empty] | 510 | 1000 | 1000 |  |  |  |  | TR
Screw M3x8mm Pan head Torx drive T10 machine screw A2 SS |  | 6 |  |  | TR Fastenings | TR00009928-000 | [6 empty] | 510 | [6 empty] | TR
Screw M2.5x4mm
FFC’s |  |  |  |  | Wurth | 687720100002 | [6 empty] | 0 | [6 empty] | M | FFC / FPC Jumper Cables WR-FFC 0.5mm Type 2 20P 100mm length. Opposide side contacts
CR1220 coin cell | [12 empty] | 0
0
0
0
0
| USD-GBP | 1.38
Prototype units (r2) | 8
Production units (r3) | 70
Production units plus spare parts | 85
Prices exclude re-reeling fees | elieve
Order from LCSC
Order from Mouser
Order from Digikey
Order from Farnell
Order from RS
In hand
DNP